## Binary Worksheet
Binary <-> Decimal Conversion
Binary | [8 empty] | Instructions: Either choose an 8-bit binary number or a decimal number from 1 to 255 and then convert as appropriate. You may use https://www.rapidtables.com/convert/number/binary-to-decimal.html to check your math, but try to do it without using any calculator.
128 | 64 | 32 | 16 | 8 | 4 | 2 | 1 | Decimal |  |  | 128
0 | 1 | 1 | 1 | 1 | 1 | 1 | 1 |  |  |  | 32
1 | 1 | 0 | 0 | 1 | 1 | 0 | 1
0 | 0 | 0 | 0 | 0 | 0 | 1 | 1
0 | 0 | 1 | 0 | 1 | 1 | 1 | 0
0 | 0 | 1 | 1 | 1 | 1 | 1 | 1 | 63 |  | 128
16
144